## Sheet1
Instruction | Opcode (Binary) | Funct (Binary) | Control Signals
|  |  | ALUSrc | ALUControl | MemtoReg | s_DMemWr [MemWrite from text] | s_RegWr [RegWrite from text] | MemRd | RegDst | s_SignExt[sign or unsign extend imm] | s_UnsignIns[do not set overflow for unsigned instructions | s_j | s_jr | s_Branch
addi | "001000" | "------" | 1 [use the appropriately extended immediate as source B] | 0001 [the alu will perform an add of A and B] | 0 [addi does NOT read from memory] | 0 [addi does NOT write to memory] | 1 [addi writes back to a register] | 0 | 0 [addi uses rt as destination register rather than rd] | 1 | 0 | 0 | 0 | 0
add | "000000" | "100000" | 0 | "0001" | 0 | 0 | 1 | 0 | 1 | "-" | 0 | 0 | 0 | 0
addiu | "001001" | "------" | 1 | "0001" | 0 | 0 | 1 | 0 | 0 | 1 | 1 | 0 | 0 | 0
addu | "000000" | 100001 | 0 | "0001" | 0 | 0 | 1 | 0 | 1 | "-" | 1 | 0 | 0 | 0
and | "000000" | 100100 | 0 | "-010" | 0 | 0 | 1 | 0 | 1 | "-" | 0 | 0 | 0 | 0
andi | "001100" | "------" | 1 | "-010" | 0 | 0 | 1 | 0 | 0 | 0 | 0 | 0 | 0 | 0
lui | "001111" | "------" | 1 | "1110" | 0 | 0 | 1 | 0 | 0 | 1 | 0 | 0 | 0 | 0
lw | "100011" | "------" | 1 | "0001" | 1 | 0 | 1 | 1 | 0 | 1 | 0 | 0 | 0 | 0
nor | "000000" | 100111 | 0 | "-101" | 0 | 0 | 1 | 0 | 1 | "-" | 0 | 0 | 0 | 0
xor | "000000" | 100110 | 0 | "-100" | 0 | 0 | 1 | 0 | 1 | "-" | 0 | 0 | 0 | 0
xori | "001110" | "------" | 1 | "-100" | 0 | 0 | 1 | 0 | 0 | 1 | 0 | 0 | 0 | 0
or | "000000" | 100101 | 0 | "-011" | 0 | 0 | 1 | 0 | 1 | "-" | 0 | 0 | 0 | 0
ori | "001101" | "------" | 1 | "-011" | 0 | 0 | 1 | 0 | 0 | 0 | 0 | 0 | 0 | 0
slt | "000000" | 101010 | 0 | "0000" | 0 | 0 | 1 | 0 | 1 | "-" | 0 | 0 | 0 | 0
slti | "001010" | "------" | 1 | "-000" | 0 | 0 | 1 | 0 | 0 | 1 | 0 | 0 | 0 | 0
sltiu | "001011" | "------" | 1 | "-000" | 0 | 0 | 1 | 0 | 0 | 1 | 1 | 0 | 0 | 0
sltu | "000000" | 101011 | 0 | "-000" | 0 | 0 | 1 | 0 | 1 | "-" | 1 | 0 | 0 | 0
sll | "000000" | 0 | 0 | "0110" | 0 | 0 | 1 | 0 | 1 | "-" | 0 | 0 | 0 | 0
srl | "000000" | 10 | 0 | "0111" | 0 | 0 | 1 | 0 | 1 | "-" | 0 | 0 | 0 | 0
sra | "000000" | 11 | 0 | "1111" | 0 | 0 | 1 | 0 | 1 | "-" | 0 | 0 | 0 | 0
sw | "101011" | "------" | 1 | "0001" | "-" | 1 | 0 | 0 | "-" | 1 | 0 | 0 | 0 | 0
subu | "000000" | 100011 | 0 | "1001" | 0 | 0 | 1 | 0 | 1 | "-" | 1 | 0 | 0 | 0
j | "000010" | "------" | x | "----" | 0 | 0 | 0 | 0 | 0 | "-" | "-" | 1 | 0 | 0
jr | "000000" | 1000 | x | "----" | 0 | 0 | 0 | 0 | 0 | "-" | "-" | 1 | 1 | 0
beq | "000100" | "------" | 0 | "1001" | 0 | 0 | 0 | 0 | 0 | "-" | "-" | 0 | 0 | 1