## Sheet1
Instruction | Opcode (Binary) | Funct (Binary) | Control Signals
|  |  | ALUSrc | ALUControl | MemtoReg | s_DMemWr [MemWrite from text] | s_RegWr [RegWrite from text] | MemRd | RegDst | Note: these are example control signals from the text and your skeleton code; you will need to add more control signals; you may rename any control signals, except those given in the skeleton code.
addi | "001000" | "------" | 1 [use the appropriately extended immediate as source B] | 0001 [the alu will perform an add of A and B] | 0 [addi does NOT read from memory] | 0 [addi does NOT write to memory] | 1 [addi writes back to a register] | 0 | 0 [addi uses rt as destination register rather than rd] | Note: other signals you may have must be correctly assigned for the add; if you redefined these signals, you probably will need to change the sample values
add | "000000" | "100000" | 0 | "0001" | 0 | 0 | 1 | 0 | 1
addiu | "001001" | "------" | 1 | "0001" | 0 | 0 | 1 | 0 | 0
addu | "000000" | 100001 | 0 | "0001" | 0 | 0 | 1 | 0 | 1
and | "000000" | 100100 | 0 | "-010" | 0 | 0 | 1 | 0 | 1
andi | "001100" | "------" | 1 | "-010" | 0 | 0 | 1 | 0 | 0
lui | "001111" | "------" | 1 | "1110" | 0 | 0 | 1 | 0 | 0
lw | "100011" | "------" | 1 | "0001" | 1 | 0 | 1 | 1 | 0
nor | "000000" | 100111 | 0 | "-101" | 0 | 0 | 1 | 0 | 1
xor | "000000" | 100110 | 0 | "-100" | 0 | 0 | 1 | 0 | 1
xori | "001110" | "------" | 1 | "-100" | 0 | 0 | 1 | 0 | 0
or | "000000" | 100101 | 0 | "-011" | 0 | 0 | 1 | 0 | 1
ori | "001101" | "------" | 1 | "-011" | 0 | 0 | 1 | 0 | 0
slt | "000000" | 101010 | 0 | "0000" | 0 | 0 | 1 | 0 | 1
slti | "001010" | "------" | 1 | "-000" | 0 | 0 | 1 | 0 | 0
sltiu | "001011" | "------" | 1 | "-000" | 0 | 0 | 1 | 0 | 0
sltu | "000000" | 101011 | 0 | "-000" | 0 | 0 | 1 | 0 | 1
sll | "000000" | 0 | 0 | "0110" | 0 | 0 | 1 | 0 | 1
srl | "000000" | 10 | 0 | "0111" | 0 | 0 | 1 | 0 | 1
sra | "000000" | 11 | 0 | "1111" | 0 | 0 | 1 | 0 | 1
sw | "101011" | "------" | 1 | "0001" | "-" | 1 | 0 | 0 | "-"
subu | "000000" | 100011 | 0 | "1001" | 0 | 0 | 1 | 0 | 1